## DDJ-1000
Section JOG DISPLAYS
# | DDJ-1000 | Main Function | +Shift | +Memory | +Memory+Shift
| BUTTON: LOOPS | Show Loop / Move size (for 2s) | Move size | BeatJump
| BUTTON: MASTER TEMPO | KeyLock Toggle | Tempo Range (6/10/16/100) | Toggle Elapsed/Remain
| BUTTON: QUANTIZE |  | RESET SCREENS
| BUTTON: SLIP |  | Vinyl On/Off
| BUTTON: Memory | Double tap: Elapsed/Remain
1 | DISPLAY: TIME | Time Elapsed / Remain | Length | Loop Size / Move size
2 | DISPLAY: BPM | Current BPM | Original BPM
3 | DISPLAY: NEEDLE | Current Position
4 | DISPLAY: PERCENTAGE | BPM Percentage | Tempo Range
5 | DISPLAY: KEY VALUE | Not Available yet
6 | DISPLAY: KEY VARIATION | Key Variation
7 | JOG RING LED | On-Air Deck / JogFX enabled
8 | DISPLAY: SYNC | Sync
9 | DISPLAY: MASTER | Master
Section MIXER
| DDJ-1000 | Main Function | +Shift | +Memory | +Shift3
1 | CROSSFADER | Crossfader | Crossfader Curve
2 | CROSS FADER ASSIGN | CrossFader Assign
3 | CHANNEL FADER | Channel Fader | CH Fader Start
4 | CUE MONITORING | Cue Monitor | Echo Out Type (1/2/3/4) |  | Config: External Cue
5 | FILTER (KNOB) | MixerFX / MacroFX
6 | LOW | Low
7 | MID | Mid
8 | HI | Hi
9 | TRIM | Gain
10 | FADER VU | Pre-fader Level
11 | INPUT SELECT | Input select
12 | MASTER LEVEL | Volume Master Out
13 | MASTER VUMETER | Master Level
14 | BOOTH LEVEL | Volume Booth Out
15 | MASTER CUE | MASTER CUE
16 | HEADPHONES VOLUME | (hardware operation)
17 | HEADPHONES MIXING | (hardware operation)
18 | SAMPLER VOLUME | Macro FX Wet / STEM Volume
19 | SAMPLER CUE | Pattern Recorder | Stop Pattern
20 | DUB ECHO | MixerFX1 |  |  | Config: SuperKnobs
20 | PITCH | MixerFX2 |  |  | Config: SuperKnobs
20 | NOISE | MixerFX3 |  |  | Config: SuperKnobs
20 | FILTER | Filter |  |  | Config: SuperKnobs
21 | MIC LOW EQ | (hardware operation)
22 | MIC HI EQ | (hardware operation)
23 | MIC 2 VOLUME | STEM FX
24 | MIC 1 VOLUME | Filter
25 | MIC CONTROL | (hardware operation)
section BEAT FX
| DDJ-1000 | Main Function | +Shift | +Memory | +Shift3
26 | BEATFX SCREEN | NOT MAPPABLE IN MIDI
27 | BEAT < | Parameter #3 Left | Single/Group mode | Select FX up
27 | BEAT > | Parameter #3 Right |  | Select FX down
28 | LOW CUT | Delay T3
28 | ECHO | Delay
28 | MT DELAY | Ramp Delay
28 | SPIRAL | Auto Bouncer
28 | REVERB | Reverb T3
28 | TRANS | Gater
28 | ENIGMA JET
28 | FLANGER | Flanger
28 | PHASER | Phaser
28 | PITCH | Reverse Grain
28 | SLIP ROLL | BeatSlicer
28 | ROLL | BeatMasher 2
28 | MOBIUS SAW
28 | MOBIUS TRI
29 | SELECT 1/2/3/4 | Select FX4 Routing
(Use MST for Pioneer FX!)
30 | LEVEL/DEPTH | Dry/Wet FX4
31 | ON/OFF | On/OFF FX3 | Vinyl Break (Release FX) | Bug Fix for button blinking
Section DECK
# | DDJ-1000 | Main Function | +Shift | +Memory Shift | +Shift3
S | SHIFT | Main Shift |  |  |  |  | long press = act as modifiers
35 | MEMORY | Second Shift
32 | PLAY | Play/Pause | Vinyl Long Stop |  | Config: TTFX
33 | CUE | Cue | Track Begin
34 | SEARCH << | move left (beat / loop jump) | move -1 beat | Size Move Half | Prev Track
34 | SEARCH >> | move right (beat / loop jump ) | move +1 beat | Size Move Double | Next Track
36 | DECK SELECT (1/2/3/4) | Select Deck 1-4 | Toggle 2/4 deck |  | Config: Auto Layout | << Search |  | Tap |  | + Shift | + Memory
Doublt tap: Paralell/Classic
37 | SLIP REVERSE | Tap: Echo Out / Long: Censor | TP3 Reverse |  |  |  |  | beatjump |  | 1-beat jump | size 1/2x
38 | IN | Tap: Loop In / Long: Reloop | Loop double (Backwards) | Loop half (Normal)
Tap: Half loop / Long: Edit Loop
39 | OUT | Tap: Loop Out / Long: Reloop | Loop half (Backwards) | Loop double (Normal)
Tap: Double loop / Long: Edit out
40 | 4 BEAT LOOP | Tap: 4-Beat loop / Long: Activate Loop | 4-Beat (Backwards) | Loop set (Selected size)
Tap: Loop Exit
[6 empty] | AUTO LOOP |  | Tap | (LongPress) | + Shift | + Memory
41 | QUANTIZE / WAKE UP | Quantize + Snap Toggle | Reset mapping |  |  |  | Outside loop | 4-beat FWD | loop activate | 4-beat Rev | loop of selected size
42 | SLIP / VINYL | Flux Mode On/Off | Scratch On/Off |  |  |  | INSIDE LOOP | Loop Deactivate
43 | JOG (platter ) | Scratch / Pitch Bend | Quick Search
43 | JOG (wheel side) | Pitch Bend |  |  |  | IN LOOP |  | Tap | (LongPress) | + Shift | + Memory
44 | JOG ADJUST | Jog Sensitivity (hardware) |  |  |  |  | OUTSIDE loop | loopIN | Reloop | size 1/2x REV | size 1/2x FWD
[7 empty] | INSIDE loop | 1/2 FWD | jog Adjust
45 | BEAT SYNC (Traktor mode) | Toggle Sync | Set Tempo Master | Reset Tempo (=0) | Config: Sync Aid
45 | (Elastic beatgrid mode) | Jog = Sync off; Cue = Sync Off
46 | TEMPO | Tempo Control | Tempo Control (Sync off)
47 | MASTER TEMPO | KeyLock Toggle | Tempo Range (6/10/16/100) |  | Config: Tempo Enlarger
48 | KEY SYNC | (see grid section) | (see grid section)
49 | KEY RESET | (see grid section) | (see grid section)
50 | PAD MODES | Change Mode; Twice=cycle | Change Mode; Twice=cycle
51 | PAD PAGE LEFT | Cycle pad pages / cycle pane
51 | PAD PAGE RIGHT | Select pad pages directly
52 | PADS | (see detailed section) | (see detailed section)
53 | TURN BROWSER | Scroll List | Scroll Tree | WaveForm Zoom Adjust | Config: BOME clock
53 | PUSH BROWSER | Load Track | Open / close Folder | WaveForm Zoom Auto
54 | BACK | Preview Player (Hold) | Scroll Favorites
55 | VIEW | Browser Only (Toggle) | Goto Collection
Section BEATGRID
| DDJ-1000 | + KEY SYNC | + KEY RESET | +Shift | +Shift3
48 | KEY SYNC |  |  | Set Grid Marker
49 | KEY RESET |  |  | Delete Grid Marker
| KEY SYNC+KEY RESET | Track ON/OFF LOCK | Auto Grid Marker
43 | Turn Jog Wheel | Move Grid | BPM +/-
53 | Turn BROWSER | Move Grid [ FINE ] | BPM +/- [ FINE ]
53 | Push BROWSER | RESET BPM | BPM AUTO
mode #1: HOTCUE
| DDJ-1000 | Main Function | +Shift
| PAD 1 | Hotcue 1 | Delete Hotcue
| PAD 2 | Hotcue 2 | Delete Hotcue
| PAD 3 | Hotcue 3 | Delete Hotcue
| PAD 4 | Hotcue 4 | Delete Hotcue
| PAD 5 | Hotcue 5 | Delete Hotcue
| PAD 6 | Hotcue 6 | Delete Hotcue
| PAD 7 | Hotcue 7 | Delete Hotcue
| PAD 8 | Hotcue 8 | Delete Hotcue
| HOTCUE [Long Press] | Quantize
| PARAMETER < |  | PITCH -0,01
| PARAMETER > |  | PITCH +0,01
mode #2: PADFX / ROLL
| DDJ-1000 | Main Function | +Shift
| PAD 1 | Gater #1 | PAD FX page 1
| PAD 2 | Gater #2 | PAD FX page 2
| PAD 3 | Gater #3 | PAD FX page 3
| PAD 4 | Peak Filter | ROLL
| PAD 5 | Beatmasher #1
| PAD 6 | Beatmasher #2
| PAD 7 | Zzzurp
| PAD 8 | Release FX (toggle)
| PAD 1 | Delay #1 | PAD FX page 1
| PAD 2 | Delay #2 | PAD FX page 2
| PAD 3 | Delay / BeatSlicer | PAD FX page 3
| PAD 4 | Flanger Flux | ROLL
| PAD 5 | DigitalLofi / BeatSlicer #1
| PAD 6 | DigitalLofi / BeatSlicer #2
| PAD 7 | BeatSlicer
| PAD 8 | Release FX (toggle)
| PAD 1 | Filter Pulse | PAD FX page 1
| PAD 2 | LaserSlicer | PAD FX page 2
| PAD 3 | Bass-O-Matic #1 | PAD FX page 3
| PAD 4 | Bass-O-Matic #2 | ROLL
| PAD 5 | Bouncer / EventHorizon
| PAD 6 | Bouncer
| PAD 7 | EventHorizon
| PAD 8 | Release FX (toggle)
| PAD 1 | Roll ‘’1/8 (quantize) | PAD FX page 1
| PAD 2 | Roll ‘’1/4 (quantize) | PAD FX page 2
| PAD 3 | Roll ‘’1/2 (quantize) | PAD FX page 3
| PAD 4 | Roll ‘’1 (quantize) | ROLL
| PAD 5 | Roll ‘’1/8 (non-quantize)
| PAD 6 | Roll ‘’1/4 (non-quantize)
| PAD 7 | Roll ‘’1/2 (non-quantize)
| PAD 8 | Roll ‘’1 (non-quantize)
| PARAMETER < | Next PFX page
| PARAMETER > | Choose PFX pages
mode #3: MACROFX
/ MIXER FX
| DDJ-1000 | Main Function | +Shift
| PAD 1 | Echo: Wormhole
Flanger: PolarWind
Echo: Dot delay
Flanger: Barber Pole
| PAD 2 | FlightTest
Filter: EventHorizon
Echo: Dual Delay
Flanger: BarberPole
| PAD 3 | Masher: LaserSlicer
Masher: Zzuurp
Echo: Reverb
White: Noise
| PAD 4 | Resonant Filter
Bit Crush
Time Gater
| PAD 5 | Noise: DarkMatter
Masher: BassOMatic
Echo: Dot delay
Flanger: Barber Pole
| PAD 6 | Streetch slow
Streetch fast
Echo: Dot delay
Flanger: Barber Pole
| PAD 7 | Echo: Wormhole
Flanger: PolarWind
Echo: Dot delay
Flanger: Barber Pole
| PAD 8 | Echo Out
mode #4: JOG FX
| DDJ-1000 | Main Function | +Shift
| PAD 1 | Beatmasher / Digital filter / Gater
| PAD 2 | Beatmasher / Filter / Reverb
| PAD 3 | Eventhorizon / Gater
| PAD 4 | Gater / Beatmasher / Reverb
| PAD 5 | Flanger / Gater
| PAD 6 | Beatmasher / Peak filter / Gater
| PAD 7 | Format / Peak filter / Flightest
| PAD 8 | Echo Out
PARAMETER <
PARAMETER >
mode #5: TONE PLAY
| DDJ-1000 | Page 1 | Page 2
| PAD 1 | Key +4 | Key +12
| PAD 2 | Key +5 | Key 0
| PAD 3 | Key +6 | Key Inc
| PAD 4 | Key +7 | Key Dec
| PAD 5 | Key 0 | Key +8
| PAD 6 | Key +1 | Key +9
| PAD 7 | Key +2 | Key +10
| PAD 8 | Key +3 | Key +11
| PARAMETER < | Next PFX page
| PARAMETER > | Choose PFX pages
mode #6: BEATJUMP / LOOP
| DDJ-1000 | Page 1 | Page 2
| PAD 1 | Jump -1 | Move: Beatjump
| PAD 2 | Jump +1 | Move: Loop
| PAD 3 | Jump -4 | Move: Loop In
| PAD 4 | Jump +4 | Move: Loop Out
| PAD 5 | Jump -8 | Left
| PAD 6 | Jump +8 | Size --
| PAD 7 | Jump -16 | Size ++
| PAD 8 | Jump +16 | Right
| PARAMETER < | BeatJump mode
| PARAMETER > | Loop mode
mode #7: SLICER
| DDJ-1000 | Main Function | +Shift
| PAD 1 | Slicer #1 | 8 beats
| PAD 2 | Slicer #2 | 16 beats odd
| PAD 3 | Slicer #3 | 16 beats even
| PAD 4 | Slicer #4
| PAD 5 | Slicer #5
| PAD 6 | Slicer #6
| PAD 7 | Slicer #7
| PAD 8 | Slicer #8
PARAMETER <
PARAMETER >
mode #8: SAMPLER
| DDJ-1000 | Page 1 | +Shift
| PAD 1 | Trigger #1 | Mute #1
| PAD 2 | Trigger #2 | Mute #2
| PAD 3 | Trigger #3 | Mute #3
| PAD 4 | Trigger #4 | Mute #4
| PAD 5 | Adjust #1 | Delete #1
| PAD 6 | Adjust #2 | Delete #2
| PAD 7 | Adjust #3 | Delete #3
| PAD 8 | Adjust #4 | Delete #4
PARAMETER <
PARAMETER >
mode #8: SAMPLER
| DDJ-1000 | Main Function | +Shift
| PAD 1 | Swing = 0 | Len 4
| PAD 2 | Swing = 0.2 | Len 8
| PAD 3 | Swing = 0.5 | Len 12
| PAD 4 | Swing = 0.8 | Len 16
| PAD 5 | Key lock #1 | 1-shot / Loop #1
| PAD 6 | Key lock #2 | 1-shot / Loop #2
| PAD 7 | Key lock #3 | 1-shot / Loop #3
| PAD 8 | Key lock #4 | 1-shot / Loop #4
PARAMETER <
PARAMETER >
Section MIXERFX
| DDJ-1000 | Main Function | +Shift
20 | DUB ECHO | Set #1
20 | PITCH | Set #2
20 | NOISE | Set #3
20 | FILTER | Set #4 (Filter)
5 | FILTER (KNOB) | Macro FX / Mixer FX
18 | SAMPLER VOLUME | Macro FX Wet

## DDJ-SZ
Section MIXER
| DDJ | Main Function | +Shift
1 | HEADPHONES VOLUME | (hardware operation)
2 | HEADPHONES MIXING | (hardware operation)
Note: use "+shift2+shift1" on cue 1 to toggle between Internal and external Cues
3 | ColorFX | (hardware operation)
3 | ColorFX | (hardware operation)
3 | ColorFX | (hardware operation)
3 | ColorFX | (hardware operation)
4 | FILTER (KNOB) | MixerFX / MacroFX
5 | SAMPLER VOLUME | Macro FX Wet
6 | MIC CONTROLS | (hardware operation)
7 | USB A/B | (hardware operation)
8 | INPUT SELECT | Input select
10 | MASTER LEVEL | Volume Master Out
11 | FX SELECT | Manual FX routing
12 | MASTER CUE | (Hardware operation)
13 | TRIM | Gain
14 | LOW | Low
14 | MID | Mid
14 | HI | Hi
15 | BOOTH LEVEL | Volume Booth Out
16 | CUE MONITORING | Cue Monitor | Echo Out Type (1/2/3/4)
17 | CHANNEL FADER | Channel Fader | CH Fader Start
18 | CROSS FADER ASSIGN | CrossFader Assign
19 | OSC BUTTON | MixerFX (TBD)
19 | OSC BUTTON | MixerFX (TBD)
19 | OSC BUTTON | MixerFX (TBD)
19 | OSC BUTTON | MixerFX (TBD)
19 | OSC VOLUME | Keep this at zero!!
19 | OSC PARAMETER | Dry/Wet all units
19 | OSC ASSIGN | Keep this at "4"
20 | CROSSFADER | Crossfader | Crossfader Curve
Section DECK
| DDJ | Main Function | +Shift1 | +Shift2
24 | SHIFT | Main Shift
25 | DECK SELECT | Second Shift / Deck Select | Deck Flavor
21 | PLAY | Play/Pause | Vinyl Stop
22 | CUE | Cue | Track Begin
23 | BEAT SYNC (Traktor mode) | Toggle Sync | Set as tempo Master | Sync Off
23 | BEAT SYNC (Serato mode) | Phase Reset
23 | BEAT SYNC (Elastic beatgrid) | Phase Reset ; Jog = Sync off
23 | BEAT SYNC (configuration) | Note: use "+memory+shift" to select sync modes
26 | GRID ADJUST | (see grid section) | (see grid section)
26 | GRID SLIDE | (see grid section) | (see grid section)
27 | CENSOR | Reverse Flux | Reverse
28 | SLIP / VINYL | Flux Mode On/Off | Scratch On/Off
29 | NEEDLE SEARCH | Needle Search
30 | TURN BROWSER | Scroll List | Scroll Tree | WaveForm Zoom Adjust
30 | PUSH BROWSER | Load Track | Open / close Folder | WaveForm Zoom Auto
31 | BACK | Preview Player (Hold) | Scroll Favorites
31 | VIEW | Browser Only (Toggle) | Goto Collection
32 | JOG ADJUST | Jog Sensitivity (hardware)
33 | MASTER TEMPO | KeyLock Toggle | Tempo Range (6/10/16/100) | Time Elapsed / Remain
34 | JOG (platter ) | Scratch / Pitch Bend | Quick Search
34 | JOG (wheel side) | Pitch Bend
36 | 4 BEAT LOOP | 4-Beat loop / Exit loop / Exit edit | Activate Loop | Size loop activate
37 | 1/2x | Half loop
37 | 2x | Double loop
38 | IN | Loop IN / Half loop / Exit edit | Edit IN point (+mem: whole loop) | Size Loop Half
38 | OUT | Loop OUT / Double loop / Exit edit | Edit OUT point | Size Loop Double
39 | PARAMETER << | move left (beat / loop jump) | Size Move Half | move -1 beat
39 | SEARCH >> | move right (beat / loop jump ) | Size Move Double | move +1 beat
40 | PAD MODES | Change Mode 1..4; Twice=cycle page | Change Mode 5..8; Twice=cycle
40 | QUANTIZE (long press) | Quantize + Snap Toggle | Reset mapping
40 | PADS | (see detailed section) | (see detailed section)
Section BEATGRID
| DDJ | + GRID ADJUST | + GRID SLIDE | +Shift
26 | GRID ADJUST |  |  | Set Grid Marker
26 | GRID SLIDE |  |  | Delete Grid Marker
26 | GRID ADJUST+SLIDE | Lock Track ON/OFF | Auto Grid Marker
34 | Turn Jog Wheel | Move Grid | BPM +/-
30 | Turn BROWSER | Move Grid [ FINE ] | BPM +/- [ FINE ]
30 | Push BROWSER | SLIDE AUTO | BPM AUTO
Section MANUAL FX
| DDJ | Main Function | +Shift1 | +Shift2
41 | FX1 KNOB | Knob FX1
42 | FX2 KNOB | Knob FX2
43 | FX3 KNOB | Knob FX3
44 | BEATS (rotate) | Dry/Wet | Traktor Master Volume
44 | BEATS (press) | Toggle all FX units | Record
45 | FX1 BUTTON | FX1 ON | Next FX1 | Prev FX1
46 | FX2 BUTTON | FX2 ON | Next FX1 | Prev FX1
47 | FX3 BUTTON | FX3 ON | Next FX1 | Prev FX1
48 | TAP | Turn All FX Off |  | Clear effects
Section MIXERFX
| #REF! | Main Function | +Shift
20 | DUB ECHO | MixerFX: Double Delay | MixerFX: Noise
20 | PITCH | MixerFX: TimeGater
20 | NOISE | MixerFX: Crush
20 | FILTER | Filter
5 | FILTER (KNOB) | Macro FX / Mixer FX
18 | SAMPLER VOLUME | Macro FX Wet
(PAD MODES: PLEASE SEE DDJ-1000 PADS AS A REFERENCE)

## .
.

## DDJ-SX2
PLEASE SEE DDJ-SZ AS A REFERENCE

## DDJ-1000SRT
PLEASE SEE DDJ-1000 AS A REFERENCE

## Other softwares
rekordbox mapping:
https://rekordbox.com/assets/diagram/en/DDJ-1000_Hardware_Diagram.pdf
| number | DDJ-1000 | Main function | +shift
| 8 | search >> | playing + tap: next track | call loop
stopped + tap: frame search
long press: continuous search
| 1 | jog | scratch/bend | slide BPM; adj BPM
| 11 | in | loop in / half | edit in
| 12 | out | loop out / double | edit out
| 13 | 4 beat loop | 4 beat / exit | actve loop
| 5 | sync | sync toggle | master
serato mapping:
https://serato.com/downloads/files/148661/Pioneer+DJ+DDJ-1000SRT+Serato+DJ+Pro+Quick-Start+Guide.pdf
| number | DDJ-1000SRT | Main function | +shift
| 34 | beatjump | beatjump | select beatjump size
| 36 | grid adjust | side: slide; top: bpm
| 8 | In | edit loop in | halve loop size
| 9 | out | eit loop out | double loop size
| 10 | 4 beat loop | 4 beat loop | activate auto loop
| 18 | sync | phase sync | sync off
| 37 | jog | scratch / bend | fast scroll / agrrssive pitch bend
virtual dj mapping:
https://www.virtualdj.com/manuals/hardware/pioneer/ddj1000/layout/decks.html
https://www.virtualdj.com/manuals/hardware/pioneer/ddj1000/layout/mixer.html
| number | DDJ-1000 | Main function | +shift
| 34 | search | tap: beatjump 4 | none
continuous: search
| 38 | in | enter loop; halve | edit in point
| 39 | out | exit loop; double loop | edit out point
| 40 | 4 beat | 4 beat | activate loop
| 34 | search | move by 4 beats
| 45 | sync | phase sync | set as master
| 43 | jog | scrtach / bend
DDJ-SZ Traktor mapping:
http://faq.pioneerdj.com/files/img/DDJ-SZ_Hardware_Diagram_for_Traktor_2.6.8_E.pdf
| number | DDJ-1000 | Main function | +shift
| 15 | auto | auto loop toggle | loop active
| 16 | loop 1/2 | loop size 1/2 | loop move left
| 17 | loop 2x | loop size 2x | loop move right
| 6 | in | loop in
| 7 | out | loop out | loop out/exit
beatjump (on pad mode)
| 5 | sync | sync toggle | master